## Лист1
IDE Pin	Feature	Feature	Feature	Feature	Port/Info	Chip Pin	PWR/GND/PWM		PWR/GND/PWM	Chip Pin	Port/Info	Feature	Feature	Feature	Feature	IDE Pin
					VIN		Power	Lisko A1	PWM/ANA/IO	13	PB06	TX
					GND		GND		PWM/ANA/IO	14	PB05	RX
					RESET	11	Control		Power	11	RESET
					+5VUSB		Power		GND		GND
					PA00	20	PWM/ANA/IO		PWM/ANA/IO	15	PB04	EINK BUSY
				LED	PA03	23	PWM/ANA/IO		PWM/ANA/IO	16	PB03
				SCL	PA04	24	PWM/ANA/IO		PWM/ANA/IO	17	PB02
				SDA	PA05	25	PWM/ANA/IO		PWM/ANA/IO	18	PB01
				EINK RESET	PA06	26	PWM/ANA/IO		PWM/ANA/IO	19	PB00
					PA07	27	PWM/ANA/IO		PWM/ANA/IO	37	PD03
					PA08	28	PWM/ANA/IO		PWM/ANA/IO	38	PD02	EINK CS
					PA09	29	PWM/ANA/IO		PWM/ANA/IO	39	PD01	EINK D/C
					AVDD	35	ANA		PWM/ANA/IO	40	PD00
					+3V3		Power		PWM/ANA/IO	2	PC01	MISO
				SCK	PC03	4	PWM/ANA/IO		PWM/ANA/IO	3	PC02	MOSI

				Many features are routable and can be connected to numerous GPIO's, see page 84 https://www.silabs.com/documents/public/data-sheets/efm32pg23-datasheet.pdf

				EFM32PG23B200F512IM40			512KB FLASH	64KB RAM	Secure Vault	29 GPIO	LCD	QFN40	-40..125C
				https://www.silabs.com/documents/public/data-sheets/efm32pg23-datasheet.pdf
				https://www.silabs.com/mcu/32-bit-microcontrollers/efm32pg23-series-2